## BD9B301MUV-EVK-101_BOM_REV00
BD9B301MUV-EVK-101 Revised: Friday, June 5, 2017
Revision: 00
Bill Of Materials June 20,2014 15:54:18 | Page1
Item | Quantity | Reference | Part | PCB Footprint | DESCRIPTION | MFG1 | MFG1_PART# | DISTR1 | DISTR1_PART# | DNP | Provided by ROHM | ROHM Comment
1 | 1 | CR1 | SML-310MTT86 | LED_0603 | LED 570NM GREEN WTR CLR 0603 SMD | Rohm | SML-310MTT86 | DIGIKEY | 511-1299-1-ND |  | Y
2 | 1 | C1 | 10uF | C1206 | CAP CER 10UF 10V 10% X5R 1206 | Murata | GRM319R61A106KE19D | DIGIKEY | 490-3378-2-ND |  | Y
3 | 3 | C2,C3,C4 | 0.1uF | C0603 | CAP CER 0.1UF 16V 10% X7R 0603 | Murata | GRM188R71C104KA01D | DIGIKEY | 490-1532-2-ND |  | Y
4 | 2 | C5,C6 | 22uF | C1210 | CAP CER 22UF 6.3V 10% X5R 1210 | Murata | GRM32DR60J226KA01L | DIGIKEY | 490-1886-2-ND |  | Y
5 | 1 | C10 | 180pF | C0603 | CAP CER 180PF 50V 5% NP0 0603 | Murata | GRM1885C1H181JA01D | DIGIKEY | 490-1433-2-ND |  | Y
6 | 1 | D1 | P4SMA6.8A | DO-214AC | DIODE TVS 400W 6.8V UNI 5% SMD | Littelfuse Inc | P4SMA6.8A | DIGIKEY | F5656CT-ND |  | N
7 | 3 | J1,J2,J3 | 87224-3 | HDR_THVT_1X3_100 | CONN HEADER VERT .100 3POS 15AU | TE Connectivity | 87224-3 | DIGIKEY | A26545-ND |  | N
8 | 1 | L1 | 1.5uH | SMT_6P6x6P6 | INDUCTOR WW 1.5UH 8A SMD | Wurth | 74437349015 | DIGIKEY | 732-3351-2-ND |  | Y
9 | 1 | Q1 | SST2222AT116 | SOT23_BEC | TRANSISTOR NPN 40V 0.6A SOT-23 | Rohm | SST2222AT116 | DIGIKEY | SST2222AT116TR-ND |  | Y
10 | 1 | R1 | 140 | R0603 | RES 140 OHM 1/10W 1% 0603 SMD | Rohm | MCR03ERTF1400 | DIGIKEY | RHM140CFTR-ND |  | Y
11 | 1 | R2 | 100k | R0603 | RES 100K OHM 1/10W 5% 0603 SMD | Rohm | MCR03ERTJ104 | DIGIKEY | RHM100KCGTR-ND |  | Y
12 | 1 | R3 | 1k | R0603 | RES 1K OHM 1/10W 5% 0603 SMD | Rohm | MCR03ERTJ102 | DIGIKEY | RHM1.0KCGTR-ND |  | Y
13 | 1 | R4 | 160k | R0603 | RES 160K OHM 1/10W 1% 0603 SMD | Rohm | MCR03ERTF1603 | DIGIKEY | RHM160KCFTR-ND |  | Y
14 | 1 | R5 | 51k | R0603 | RES 51K OHM 1/10W 1% 0603 SMD | Rohm | MCR03ERTF5102 | DIGIKEY | RHM51KCFCT-ND |  | Y
15 | 3 | TP1,TP2,TP4 | TP_TH_63MIL_RED | TP_TH | TEST POINT PC MULTI PURPOSE RED | Keystone Electronics | 5010 | DIGIKEY | 5010K-ND |  | N
16 | 2 | TP3,TP5 | TP_TH_63MIL_BLK | TP_TH | TEST POINT PC MULTI PURPOSE BLK | Keystone Electronics | 5011 | DIGIKEY | 5011K-ND |  | N
17 | 1 | U1 | BD9B301MUV | VQFN016V3030 | [6 empty] | Y
18 | 3 |  |  |  | Shunt jumper for header J1, J2, J3 (item #7), CONN SHUNT 2POS GOLD W/HANDLE | TE Connectivity | 881545-1 | DIGIKEY | 881545-1-ND |  | N
19 | 2 | C7,C11 |  | C0603 | [5 empty] | Do Not Place
20 | 1 | C8 |  | C0805 | [5 empty] | Do Not Place
21 | 1 | C9 |  | C1206 | [5 empty] | Do Not Place